## read_me
Inputs
S | 50 | # sites in season 1
| 50 | # sites in season 2
K | 3 | # surveys in season 1
| 3 | # surveys in season 2
p | 0.5 | detection prob. In season 1
| 0.5 | detection prob. In season 2
psi | 0.5 | prob. Of occupancy in season 1
| 0.25 | prob. Of occupancy in season 2 (computed as psi(2)=psi(1)*(1-R)
R | 0.5 | proportional difference in occupancy from season 1 to season 2
alpha | 0.05 | significance level
pp | 0.875 | intermediate calculations
| 0.875 | intermediate calculations
F | 0.25 | intermediate calculations
| 0.25 | intermediate calculations
var1 | 0.0075 | intermediate calculations
| 0.005 | intermediate calculations
lim | -0.2761 | intermediate calculations
| -4.196 | intermediate calculations
G (power) | 0.60878 | Power (prob. Of detecting a difference in occupancy, given all other parameters)
OccPower.xlsx - This spreadsheet computes the power to detect a difference in occupancy in two independent single-season studies. Computations are derived from the closed-form estimator described in Guillera-Arroita et. al. (2012) (http://onlinelibrary.wiley.com/doi/10.1111/j.2041-210X.2012.00225.x/abstract). The formula is based on asymptotic approximations and R-code for simulations is available (http://onlinelibrary.wiley.com/doi/10.1111/j.2041-210X.2012.00225.x/suppinfo) with the paper.
Guillera-Arroita, G. and J.J. Lahoz-Monfort. 2012. Designing studies to detect differences in species occupancy: power analysis under imperfect detection. Methods in Ecology and Evolution 2012, 3, 860-869.
Instructions: Modify values in green cells (B2:B11), observe output , G(power) in cell B22. Do not modify intermediate calculations (B9, B13:B20) in gray cells with orange text.
For example, the default values compute the probability of detecting a significant (at alpha=.05) difference in occupancy between season 1 and season 2, assuming occupancy in season 2 is 50% of occupancy in season 1 (psi1=.5, psi2=.25). Result is 61%.
To compute power for a range of R values, go to the 2nd sheet and modify the green cells (if needed). Similarly, plots of power for a range of values of other parameters can be drawn using the other sheets (Vary S2, Vary K, vary s, vary p). Other input is copied from 1st sheet.

## vary R
S | 50 | 50 | 50 | 50 | 50 | 50 | 50 | 50 | 50 | 50 | 50
| 50 | 50 | 50 | 50 | 50 | 50 | 50 | 50 | 50 | 50 | 50
K | 3 | 3 | 3 | 3 | 3 | 3 | 3 | 3 | 3 | 3 | 3
| 3 | 3 | 3 | 3 | 3 | 3 | 3 | 3 | 3 | 3 | 3
p | 0.5 | 0.5 | 0.5 | 0.5 | 0.5 | 0.5 | 0.5 | 0.5 | 0.5 | 0.5 | 0.5
| 0.5 | 0.5 | 0.5 | 0.5 | 0.5 | 0.5 | 0.5 | 0.5 | 0.5 | 0.5 | 0.5
psi | 0.5 | 0.5 | 0.5 | 0.5 | 0.5 | 0.5 | 0.5 | 0.5 | 0.5 | 0.5 | 0.5
| 1 | 0.9 | 0.8 | 0.7 | 0.6 | 0.5 | 0.4 | 0.3 | 0.2 | 0.1 | 0
R | -1 | -0.8 | -0.6 | -0.4 | -0.2 | 0 | 0.2 | 0.4 | 0.6 | 0.8 | 1
alpha | 0.05 | 0.05 | 0.05 | 0.05 | 0.05 | 0.05 | 0.05 | 0.05 | 0.05 | 0.05 | 0.05
pp | 0.875 | 0.875 | 0.875 | 0.875 | 0.875 | 0.875 | 0.875 | 0.875 | 0.875 | 0.875 | 0.875
| 0.875 | 0.875 | 0.875 | 0.875 | 0.875 | 0.875 | 0.875 | 0.875 | 0.875 | 0.875 | 0.875
F | 0.25 | 0.25 | 0.25 | 0.25 | 0.25 | 0.25 | 0.25 | 0.25 | 0.25 | 0.25 | 0.25
| 0.25 | 0.25 | 0.25 | 0.25 | 0.25 | 0.25 | 0.25 | 0.25 | 0.25 | 0.25 | 0.25
var1 | 0.0075 | 0.0075 | 0.0075 | 0.0075 | 0.0075 | 0.0075 | 0.0075 | 0.0075 | 0.0075 | 0.0075 | 0.0075
| 0.005 | 0.0063 | 0.0072 | 0.0077 | 0.0078 | 0.0075 | 0.0068 | 0.0057 | 0.0042 | 0.0023 | 0
lim | 6.4321 | 5.365 | 4.4343 | 3.5822 | 2.7684 | 1.96 | 1.1237 | 0.21919 | -0.81354 | -2.0806 | -3.8135
| 2.5122 | 1.4451 | 0.51439 | -0.33775 | -1.1515 | -1.96 | -2.7962 | -3.7007 | -4.7335 | -6.0006 | -7.7335
G (power) | 0.994 | 0.92578 | 0.69652 | 0.36795 | 0.12758 | 0.05 | 0.13315 | 0.41336 | 0.79205 | 0.98127 | 0.99993

## Vary S2
S | 20 | 20 | 20 | 20 | 20 | 20 | 20 | 20 | 20 | 20 | 20
| 20 | 30 | 40 | 50 | 60 | 70 | 80 | 90 | 100 | 110 | 120
K | 3 | 3 | 3 | 3 | 3 | 3 | 3 | 3 | 3 | 3 | 3
| 3 | 3 | 3 | 3 | 3 | 3 | 3 | 3 | 3 | 3 | 3
p | 0.5 | 0.5 | 0.5 | 0.5 | 0.5 | 0.5 | 0.5 | 0.5 | 0.5 | 0.5 | 0.5
| 0.5 | 0.5 | 0.5 | 0.5 | 0.5 | 0.5 | 0.5 | 0.5 | 0.5 | 0.5 | 0.5
psi | 0.5 | 0.5 | 0.5 | 0.5 | 0.5 | 0.5 | 0.5 | 0.5 | 0.5 | 0.5 | 0.5
| 0.25 | 0.25 | 0.25 | 0.25 | 0.25 | 0.25 | 0.25 | 0.25 | 0.25 | 0.25 | 0.25
R | 0.5 | 0.5 | 0.5 | 0.5 | 0.5 | 0.5 | 0.5 | 0.5 | 0.5 | 0.5 | 0.5
alpha | 0.05 | 0.05 | 0.05 | 0.05 | 0.05 | 0.05 | 0.05 | 0.05 | 0.05 | 0.05 | 0.05
pp | 0.875 | 0.875 | 0.875 | 0.875 | 0.875 | 0.875 | 0.875 | 0.875 | 0.875 | 0.875 | 0.875
| 0.875 | 0.875 | 0.875 | 0.875 | 0.875 | 0.875 | 0.875 | 0.875 | 0.875 | 0.875 | 0.875
F | 0.25 | 0.25 | 0.25 | 0.25 | 0.25 | 0.25 | 0.25 | 0.25 | 0.25 | 0.25 | 0.25
| 0.25 | 0.25 | 0.25 | 0.25 | 0.25 | 0.25 | 0.25 | 0.25 | 0.25 | 0.25 | 0.25
var1 | 0.01875 | 0.01875 | 0.01875 | 0.01875 | 0.01875 | 0.01875 | 0.01875 | 0.01875 | 0.01875 | 0.01875 | 0.01875
| 0.0125 | 0.0083333 | 0.00625 | 0.005 | 0.0041667 | 0.0035714 | 0.003125 | 0.0027778 | 0.0025 | 0.0022727 | 0.0020833
lim | 0.54575 | 0.44085 | 0.37883 | 0.33775 | 0.30852 | 0.28664 | 0.26966 | 0.25608 | 0.24498 | 0.23573 | 0.22791
| -3.3742 | -3.4791 | -3.5411 | -3.5822 | -3.6114 | -3.6333 | -3.6503 | -3.6638 | -3.6749 | -3.6842 | -3.692
G (power) | 0.29299 | 0.32991 | 0.35261 | 0.36795 | 0.379 | 0.38733 | 0.39384 | 0.39907 | 0.40336 | 0.40693 | 0.40997

## vary K
S | 50 | 50 | 50 | 50 | 50 | 50 | 50 | 50 | 50 | 50 | 50
| 50 | 50 | 50 | 50 | 50 | 50 | 50 | 50 | 50 | 50 | 50
K | 2 | 3 | 4 | 5 | 6 | 7 | 8 | 9 | 10 | 11 | 12
| 2 | 3 | 4 | 5 | 6 | 7 | 8 | 9 | 10 | 11 | 12
p | 0.5 | 0.5 | 0.5 | 0.5 | 0.5 | 0.5 | 0.5 | 0.5 | 0.5 | 0.5 | 0.5
| 0.5 | 0.5 | 0.5 | 0.5 | 0.5 | 0.5 | 0.5 | 0.5 | 0.5 | 0.5 | 0.5
psi | 0.5 | 0.5 | 0.5 | 0.5 | 0.5 | 0.5 | 0.5 | 0.5 | 0.5 | 0.5 | 0.5
| 0.25 | 0.25 | 0.25 | 0.25 | 0.25 | 0.25 | 0.25 | 0.25 | 0.25 | 0.25 | 0.25
R | 0.5 | 0.5 | 0.5 | 0.5 | 0.5 | 0.5 | 0.5 | 0.5 | 0.5 | 0.5 | 0.5
alpha | 0.05 | 0.05 | 0.05 | 0.05 | 0.05 | 0.05 | 0.05 | 0.05 | 0.05 | 0.05 | 0.05
pp | 0.75 | 0.875 | 0.9375 | 0.96875 | 0.98438 | 0.99219 | 0.99609 | 0.99805 | 0.99902 | 0.99951 | 0.99976
| 0.75 | 0.875 | 0.9375 | 0.96875 | 0.98438 | 0.99219 | 0.99609 | 0.99805 | 0.99902 | 0.99951 | 0.99976
F | 1 | 0.25 | 0.090909 | 0.038462 | 0.017544 | 0.0083333 | 0.0040486 | 0.001992 | 0.00098717 | 0.00049116 | 0.00024492
| 1 | 0.25 | 0.090909 | 0.038462 | 0.017544 | 0.0083333 | 0.0040486 | 0.001992 | 0.00098717 | 0.00049116 | 0.00024492
var1 | 0.015 | 0.0075 | 0.0059091 | 0.0053846 | 0.0051754 | 0.0050833 | 0.0050405 | 0.0050199 | 0.0050099 | 0.0050049 | 0.0050024
| 0.00875 | 0.005 | 0.0042045 | 0.0039423 | 0.0038377 | 0.0037917 | 0.0037702 | 0.00376 | 0.0037549 | 0.0037525 | 0.0037512
lim | 0.33775 | -0.2761 | -0.52595 | -0.62867 | -0.67334 | -0.69376 | -0.70342 | -0.7081 | -0.71039 | -0.71152 | -0.71209
| -3.5822 | -4.196 | -4.4459 | -4.5486 | -4.5933 | -4.6137 | -4.6233 | -4.628 | -4.6303 | -4.6315 | -4.632
G (power) | 0.36795 | 0.60878 | 0.70054 | 0.73522 | 0.74964 | 0.75609 | 0.75911 | 0.76056 | 0.76127 | 0.76162 | 0.7618

## vary S
S | 10 | 20 | 30 | 40 | 50 | 60 | 70 | 80 | 90 | 100 | 110
| 10 | 20 | 30 | 40 | 50 | 60 | 70 | 80 | 90 | 100 | 110
K | 3 | 3 | 3 | 3 | 3 | 3 | 3 | 3 | 3 | 3 | 3
| 3 | 3 | 3 | 3 | 3 | 3 | 3 | 3 | 3 | 3 | 3
p | 0.5 | 0.5 | 0.5 | 0.5 | 0.5 | 0.5 | 0.5 | 0.5 | 0.5 | 0.5 | 0.5
| 0.5 | 0.5 | 0.5 | 0.5 | 0.5 | 0.5 | 0.5 | 0.5 | 0.5 | 0.5 | 0.5
psi | 0.5 | 0.5 | 0.5 | 0.5 | 0.5 | 0.5 | 0.5 | 0.5 | 0.5 | 0.5 | 0.5
| 0.25 | 0.25 | 0.25 | 0.25 | 0.25 | 0.25 | 0.25 | 0.25 | 0.25 | 0.25 | 0.25
R | 0.5 | 0.5 | 0.5 | 0.5 | 0.5 | 0.5 | 0.5 | 0.5 | 0.5 | 0.5 | 0.5
alpha | 0.05 | 0.05 | 0.05 | 0.05 | 0.05 | 0.05 | 0.05 | 0.05 | 0.05 | 0.05 | 0.05
pp | 0.875 | 0.875 | 0.875 | 0.875 | 0.875 | 0.875 | 0.875 | 0.875 | 0.875 | 0.875 | 0.875
| 0.875 | 0.875 | 0.875 | 0.875 | 0.875 | 0.875 | 0.875 | 0.875 | 0.875 | 0.875 | 0.875
F | 0.25 | 0.25 | 0.25 | 0.25 | 0.25 | 0.25 | 0.25 | 0.25 | 0.25 | 0.25 | 0.25
| 0.25 | 0.25 | 0.25 | 0.25 | 0.25 | 0.25 | 0.25 | 0.25 | 0.25 | 0.25 | 0.25
var1 | 0.0375 | 0.01875 | 0.0125 | 0.009375 | 0.0075 | 0.00625 | 0.0053571 | 0.0046875 | 0.0041667 | 0.00375 | 0.0034091
| 0.025 | 0.0125 | 0.0083333 | 0.00625 | 0.005 | 0.0041667 | 0.0035714 | 0.003125 | 0.0027778 | 0.0025 | 0.0022727
lim | 0.95996 | 0.54575 | 0.22791 | -0.040036 | -0.2761 | -0.48953 | -0.68579 | -0.86846 | -1.04 | -1.2023 | -1.3567
| -2.96 | -3.3742 | -3.692 | -3.96 | -4.196 | -4.4095 | -4.6057 | -4.7884 | -4.96 | -5.1222 | -5.2766
G (power) | 0.17008 | 0.29299 | 0.40997 | 0.51601 | 0.60878 | 0.68777 | 0.75358 | 0.80743 | 0.85084 | 0.88538 | 0.91256

## vary p
S | 50 | 50 | 50 | 50 | 50 | 50 | 50 | 50 | 50 | 50 | 50
| 50 | 50 | 50 | 50 | 50 | 50 | 50 | 50 | 50 | 50 | 50
K | 3 | 3 | 3 | 3 | 3 | 3 | 3 | 3 | 3 | 3 | 3
| 3 | 3 | 3 | 3 | 3 | 3 | 3 | 3 | 3 | 3 | 3
p | 0.05 | 0.15 | 0.25 | 0.35 | 0.45 | 0.55 | 0.65 | 0.75 | 0.85 | 0.95 | 1.05
| 0.05 | 0.15 | 0.25 | 0.35 | 0.45 | 0.55 | 0.65 | 0.75 | 0.85 | 0.95 | 1.05
psi | 0.5 | 0.5 | 0.5 | 0.5 | 0.5 | 0.5 | 0.5 | 0.5 | 0.5 | 0.5 | 0.5
| 0.25 | 0.25 | 0.25 | 0.25 | 0.25 | 0.25 | 0.25 | 0.25 | 0.25 | 0.25 | 0.25
R | 0.5 | 0.5 | 0.5 | 0.5 | 0.5 | 0.5 | 0.5 | 0.5 | 0.5 | 0.5 | 0.5
alpha | 0.05 | 0.05 | 0.05 | 0.05 | 0.05 | 0.05 | 0.05 | 0.05 | 0.05 | 0.05 | 0.05
pp | 0.14263 | 0.38588 | 0.57812 | 0.72537 | 0.83362 | 0.90887 | 0.95713 | 0.98438 | 0.99662 | 0.99987 | 1.0001
| 0.14263 | 0.38588 | 0.57812 | 0.72537 | 0.83362 | 0.90887 | 0.95713 | 0.98438 | 0.99662 | 0.99987 | 1.0001
F | 118.2586 | 10.1091 | 2.7 | 0.97471 | 0.39124 | 0.15855 | 0.059694 | 0.018519 | 0.0035933 | 0.00012591 | -0.00012598
| 118.2586 | 10.1091 | 2.7 | 0.97471 | 0.39124 | 0.15855 | 0.059694 | 0.018519 | 0.0035933 | 0.00012591 | -0.00012598
var1 | 1.1876 | 0.10609 | 0.032 | 0.014747 | 0.0089124 | 0.0065855 | 0.0055969 | 0.0051852 | 0.0050359 | 0.0050013 | 0.0049987
| 0.59504 | 0.054295 | 0.01725 | 0.0086236 | 0.0057062 | 0.0045427 | 0.0040485 | 0.0038426 | 0.003768 | 0.0037506 | 0.0037494
lim | 1.7727 | 1.3357 | 0.83345 | 0.32464 | -0.10773 | -0.40992 | -0.58558 | -0.67121 | -0.70445 | -0.71236 | -0.71294
| -2.1472 | -2.5842 | -3.0865 | -3.5953 | -4.0277 | -4.3298 | -4.5055 | -4.5911 | -4.6244 | -4.6323 | -4.6329
G (power) | 0.054026 | 0.095701 | 0.20331 | 0.37289 | 0.54292 | 0.65908 | 0.72092 | 0.74896 | 0.75943 | 0.76188 | 0.76206